## Tabelle1
Transalp PD06 Aux Gauge BOM
necessary components
Designator | Description | Part-Nr. | Comment
A1 | Arduino Nano V3 |  | Any Arduino Nano V3 should work, I used a generic clone
DS1 | LCD Display 16x2, Black | EA DOGM162S-A
DS1 | LCD Display Backlight, White | EA LED55X31-W | Other colors availabe. Note that the current limiting resistors on the PCB are sized for the White and Yellow/Green Backlight. If e.g. Amber or Red are used, the resistors should be changed or the brightness should not be set to 100%
BT1 | Coin Cell Holder for CR1220, THT | Keystone 500
BT1 | CR1220 Coin Cell
NTC Sensor | M14x1,5 Temperature Sender | EPS 1.830.096 | Works also with: VDO A2C1754920001 Motometer 642 009 1021
Button | 12mm Pushbutton | ONPOW GQ12B-10JNA | Basically any 12mm pushbutton works
Housing | 3D-Printed | Housing_Shell_V2.stp | SLS-Printed from Nylon at JLCPCB together with PCB manufacturing